## Sheet1
NON SOR ITEMS
Jabalpur City (Non-SOR ITEMS)
S.No. | Non-SOR | Decription | Unit | Rate | Qty | Amount
1 | Non-SOR | PerformingTopographic Survey by Total Station methodand preparation ofDesign/Drawing Layout based onstreet/colony Conditions by the Architect consideringexisting features and contour levels, preparation ofdevelopment plan and get it approved by the Engineer-in-charge prior to final execution. (Within 10 days afterassigning the street/colony) | Each |  | 20
2 | Non-SOR | Drip Irrigation system: Providing & Installation of Drip Irrigation System with Smart controls, Pressure regulation,Drip Conversion, High Efficiency Nozels including Subsurface Drip and Tree Watering for different dia. of pipes complete system in all respects and as per the approval of Engineer-in-charge | R.Mt. |  | 3000
3 | Non-SOR | Pavement marking- Providing and applying 2.50mm thick hot applied thermoplastic paint for markings of appropriate colour on bituminous / concrete / surface with fully automatic machines as per detailed drawings / engineers instructions. This includes-edge line marking for Lane markings, pavement markings / arrows/ letters/symbols,etc. For pedestrian markings at junctions (zebracrossing), for pedestrian markings at junctions (stop line),letter markings at junctions, direction arrow & symbol markings at junctions and for lane markings. Execution ofwork as directed by Engineer In-charge. | Sqm |  | 2350
4 | Non-SOR | Installation and creating of Murals/ paintings on Walls for beautification out of glazed tiles/ stones/ metals/recycled materials, etc. complete including the cost of labour,dressing, painting on walls with all the materials and transportation and as per the approved designs and drawings by the Engineer-in-charge | Sqm |  | 300
5 | Non-SOR | P.C.C. Saucer Drain channel of size 900 x 300 (wide) x 100 mm fixed on 20 mm thick cement mortar 1:4 (1cement: 4 coarse sand) over P.C.C.bed as per Drawing. Align joints of kerbstone and saucer drain. | Each |  | 750
6 | Non-SOR | Providing and fixing S.S. 304 Grade Stainless steel railing with 40 mm diameter and 1.5 mm thick at top, 40 mm diameter and 1.5 mm thick vertical support spacing as per drawing and design including fabricating, fixtures, errecting, necessary welding, grinding, finishing, buffing to stainless steel pipe etc. complete. | Kg |  | 2450
7 | Non-SOR | Designing, fabrication & installation of Multi activity Play Equipment for outdoors including Sliding, Swinging, climbing & Exploring for childrens of age group 5 -12 years, for play zone of 10MX 7.5M, with maximmum platform height of 1.5M and for 8-10 children to play simultaneously. | Nos |  | 20
8 | Non-SOR | Plantation of Hedges, Shrubs &Trees among the listed as under and other species, their purchase, transportation and maintenance all complete and as per directed and approved by the Engineer-in-charge
Name of Trees and Shrubs listed as below-
|  | Plumeria pudica, Plumeria rubra, Dypsis lutences, Raphis excelsa, Ficus benjamina, Duranta erecta, ficus benjamina variegated, Alstonia scholaris, Cassia fistula, Jatropha intergerrima, Wodyetia bifurcata, Spathyphyllum, Bougainville, Jacaranda mimosifolia, Raphis excelsa, Delonix regia, Duranta erecta, etc.Ground Cover Plants - Height not morethan 0.15m and basically species for ground cover horizontally | Each |  | 5000
|  | Surface Hedges - Height ranging between 0.15 to 0.40m height, hedges of different colour and spacing as approved by Engineer-in-charge | Each |  | 7000
|  | Bushes - Height ranging between 0.4 to 1.0m | Each |  | 5000
|  | Tres - Height ranging between 1.0M to 2.50M | Each |  | 1500
9 | Non-SOR | Paver Slabs: Providing and fixing 60/80mm thick factory made cement concrete interlocking paver slabs of different sizes and colours of M-30 grade reflective type rubber moulded glossy colour made by block making machine with strong vibratory compaction and of approved size and shape laid inrequired colour and pattern over and including 60mm thick compacted bed of stone dust filling the joints with sand etc. allcomplete as per the direction of Engineer in charge including locking edges wherever required with cement concrete M15 grade or cement mortor 1:3 with pigment of required shade to match the colour/shade of paver slab including cost of labour,material,etc. all complete | Sqm |  | 1850
10 | Non-SOR | Facility/ Informatory Signage- Providing and fixing sign boards made out of 2 mm aluminium sheet- size 80 x 60 cms. Rectangle as per design of IRC 67-2012. Pre treated with phospheting process and acid etching- coated with one of best quality epoxy primer and two coats of best quality epoxy paint- reflectorised with retro reflectivesheeting as per latest M.O.S.T. Specifications 3.1 m long stand post and frame fabricated from suitable iron angle of 35 x 35 x 3 mm, 75 x 75 x 6 mm as required- painted with best quality epoxy coatings in black and white bends. The details of symbols/ letters/ words for each board shall be as per the instruction of engineer in charge. The fixing shall be as per site in 1-2-4 CC block of size 45 x 45 x 60 cms. for each leg. including excavation curing etc. complete under the supervision of engineer in charge. Civil work shallbe paid separately in the above item. | Each |  | 40
11 | Non-SOR | Seating Bench- Provision along footpath mininimum spacing 200m c/c, or as directed by Engineer In-charge. Supply and install Seating of 1.75m L x 0.6m W manufactured of M-30 grade concrete using vibro compaction process and suitably reinforced for long use, treated with special anti-corrosive, water proof coating so as to make the surface glossy and water proof. To accomodate 3-4 persons. It shall be placed on footpath in a way that the pedestrians pass-by without disturbing the user. Installation as per the direction of Engineer in charge, complete incl. all consumables , TandP and Labours required for the job. | Each |  | 80
12 | Non-SOR | Drinking Water Fountain- Spacing 600m c/c. SS Cabinet finish shall be Sandstone powder coated paint on galvanized steel or brushed stainless steel. Cooling system shall use R-134a refrigerant. Shall be listed by Underwriters Laboratories to U.S. and Canadian standards and conform to European Union Directives. Installation as directed by Engineer In-charge. | Each |  | 5
13 | Non-SOR | Design, making, supply and installation of sculptures carved out of solid block of sandstone of outer dimension 1.00mx1.00mx1.00m of rainbow/ teakwoodor any other color approved by engineer in charge. Duly polished with two coats of sealer etc. The design of sculpture shall be approved by the engineer-in-charge. | Each |  | 75
14 | Non-SOR | Design, making, supply and installation of ensemble of 6 no. gun metal/Architectural Bronzefigurines of varying sizes, with patina finish in desired degree of oxidization, with combined weight of the ensemble not less than 1200 kgs, fixed on concrete/ metal base, complete in all respect as per direction of engineer-in- charge. The design of sculpture shall be approved by the engineer-in-charge | kgs |  | 1200
15 | Non-SOR | Design, supply and installation of S.S. sculpture of required dimension, fixed on concrete/ metal base, complete in all respect as per direction of engineer-in-charge. The design of sculpture shall be approved by the engineer-in-charge | kgs |  | 500
16 | Non-SOR | Supply & installation of chequered chess pattern in tiles made of granite black/ white silver polished on all visible surfaces with slab thickness minimum 25mm laid over 50mm cement slurry of mix 1:2:4, complete in all respect as per direction of engineerin charge. | Sqm |  | 50
Total