## civil work
DIGITAL LIABARARY ROOM WORK (CIVIL)
Item Ref From UADD |  | Qty | Rate | R. Rates | Amount
Providing and fixing at all height false ceiling including providing and fixing of frame work made of special sections power pressed from M.S. sheet and galvanised in accordance with zinc coating of grade 350 as per IS : 277 and consisting of angle cleats of size 25mm wide x 1.6mm thick with flanges of 22mm and 37mm at 1200mm centre to centre one flange fixed to the ceiling with dash fastener 12.5mm diax40mm long with 6mm dia bolts to the angle hangers of 25x25x0.55mm of required length, and other end of angle hanger being fixed with nut and bolts to G.I. channels 45x15x0.9mm running at the rate of 1200mm centre to centre to which the ceiling section 0.5mm thick button wedge of 80mm with tapered flanges of 26mm each having clips of 10.5mm at 450mm centre to centre shall be fixed in a direction perpendicular to G.I. channel with connecting clips made out of 2.64mm dia 230mm long G.I. wire at every junction including fixing the gypsum board with ceiling section and peri meter channels 0.5mm thick 27mm high having flanges of 20mm and 30mm long, the perimeter of ceiling fixed to wall/partition with the help of rawl plugs at 450mm centre to centre with 25mm long drive-all screws @ 230mm interval including jointing and fixing to a flush finish of tapered and square edges of the board with recommended filler, jointing tapes, finisher and two coats of primer suitable for board as per manufactures specification and also including the cost of making openings for light fittings, grills, diffusers, cutouts made with frame of perimeter channels suitably fixed all complete as per drawing and specification and direction of the Engineer in Charge but excluding the cost of
12.45.1 | 12.5 mm thick tapered edge gypsum board conforming to IS: 2095- Part I. | 87.75 | 718 | 646.2 | 56704.05
Finishing walls with Deluxe Multi surface paint system for interiors and exteriors using Primer as per manufacturers specifications :
13.48.1 | Two or more coats applied @ 1.25 ltr/10 sqm. over and including one coat of Special primer applied @ 0.75 ltr/10 sqm.
46.8
48.6
|  | 95.4 | 75 | 67.5 | 6439.5
13.26.1 | Providing and applying 1.5 mm thick (in two coat) white cement based wall putty of best quality, over plastered surface to prepare the surface even and smooth complete.
46.8
48.6
|  | 95.4 | 82 | 73.8 | 7040.52
17.1.1 | Providing and fixing aluminium work for doors, windows, ventilators and partitions with extruded built up standard tubular sections/ appropriate Z sections and other sections of approved make conforming to IS: 733 and IS : 1285, fixed with rawl plugs and screws or with fixing clips, or with expansion hold fasteners including necessary filling up of gaps at junctions, at top, bottom and sides with required PVC/neoprene felt etc. Aluminium sections shall be smooth, rust free, straight, mitred and jointed mechanically wherever required including cleat angle, Aluminium snap beading for glazing / paneling, C.P. brass / stainless steel screws, all complete as per architectural drawings and the directions of Engineer-in-charge. (Glazing and paneling to be paid for separately) :
17.1.1.2 Powder coated aluminium (minimum thickness of powder coating 50 micron)
|  | 366 | 82 | 73.8 | 27010.8
17.1.2 | 17.1.2 For shutters of doors, windows & ventilators including providing and fixing hinges/ pivots and making provision for fixing of fittings wherever required including the cost of PVC / neoprene gasket required (Fittings shall be paid for separately). 17.1.2.1 Anodised aluminium(anodised transparent or dyed to required shade according to IS:1868,Minimum anodic coating of grade AC15)
|  | 10 | 82 | 73.8 | 738
17.2.1 | Providing and fixing 12mm thick prelaminated particle board flat pressed three layer or graded wood particle board conforming to IS: 12823 Grade l Type ll, in panelling fixed in aluminum doors, windows shutters and partition frames with C.P. brass / stainless steel screws etc. complete as per architectural drawings and directions of Engineer-in-charge
|  | 3 | 82 | 73.8 | 221.4
98154.27

## electrical work
Electrical work Estimate
Sr.No. | SOR No. | Description of Items | Unit |  | Rate | Qty | Amount
1 | 1.4 | WIRING IN CONCEALED RIGID PVC CONDUIT (HEAVY DUTY) SYSTEM WTH MODULER ACCESSORIES
Point wiring including metallic switch box, sheet, switche, socket, lamp holders/ceiling roses etc with 1.5 Sq. mm. PVC insulated cable FR with copper multi strand conductor ISI marked in concealed rigid P.V.C. conduit (HMS) ISI Marked of suitable size and 1.5 Sq. mm. PVC insulated copper earth continuity conductor of green colour inside conduit including painting etc. as required as per specification for :-
| 1.4.1 | Light Point/Fan Points.
|  | a) Short point | Each | 458 | 412.2 | 50 | 20610
|  | b) Medium point | Each | 806 | 725.4 | 25 | 18135
|  | c) Long point | Each | 1204 | 1083.6 | 10 | 10836
2 | 1.4.2 | 3 Pin 6 Amp socket outlet on Separate Board
|  | b) Medium point | Each | 856 | 770.4 | 3 | 2311.2
|  | c) Long point | Each | 1254 | 1128.6 | 5 | 5643
3 | 1.4.5 | Point wiring including metallic switch box, sheet, switche, socket for 3 pin Amp. Socket outlet point with 1.5 Sq. mm. PVC insulated cable FR with copper multi strand conductor ISI marked in concealed rigid P.V.C. conduit (HMS) ISI marked of suitable size and 1.5 Sq. mm. PVC insulated copper earth continuity conductor of green colour inside conduit with required materials as per specification on same board . | Each | 257 | 231.3 | 10 | 2313
| 1.3.6 | Circuit Wiring
4 |  | Wiring for circuit wiring with PVC insulated cable FR with copper multi strand conductor ISI marked in concealed rigid P.V.C. conduit (HMS) of ISI marked suitable size including painting etc. as required as per specification
|  | a) 2x2.5 Sq.mm. | meter | 116 | 104.4 | 100 | 10440
|  | b) 4x2.5 Sq.mm. | meter | 162 | 145.8 | 110 | 16038
5 | 1.5.3 | POWER WIRING IN SURFACE RIGID P.V.C.CONDUIT (HEAVY DUTY) SYSTEM WITH MODULAR ACCESSORIES
Point wiring including metallic switch box, sheet, for 3 Pin 16 Amp. Socket Outlet Point With 4 Sq. mm. PVC insulated cable FR with copper multi strand conductor ISI marked in Surface rigid P.V.C. Conduit (MMS) ISI Marked of suitable size including painting etc. with 16 Amp. F.T. Switch & Socket / S.S.Combined 16 Amp. of ISI Marked and 4 Sq. mm. PVC insulated copper earth continuity conductor of green colour inside conduit as per specification for :-
On Separate Board
|  | B. Medium Point Point | Each | 1251 | 1125.9 | 10 | 11259
|  | C. Long Point | Each | 1721 | 1548.9 | 10 | 15489
|  | D. Extra Long I | Each | 2027 | 1824.3 | 5 | 9121.5
|  | E- Extra Long II | Each | 2748 | 2473.2 | 5 | 12366
6 | 1.5.4 | Same board socket 16 Amp | Each | 613 | 551.7 | 4 | 2206.8
7 | 5.1 | SUB MAINS IN SURFACE RIGID STEEL CONDUIT IN COPPER CONDUCTOR
Wiring for sub-mains with PVC insulated cable FR with copper multi strand conductor ISI marked in surface rigid steel ISI marked conduit of suitable size (conduit included) including connection painting etc, as required as per specification
8 | 5.1.4 | 4 WIRE SUB MAIN
| 4 | 10 sq mm cable in 25 mm conduit | meter | 528 | 475.2 | 50 | 23760
10 | 8 | Supplying of ISI Marked and approved make of Moulded Case Circuit Breaker (MCCB) suitable for 3 phase,3 pole, 50 Hz, 415 Volts, AC supply with respective interrupting capacity (KA) at 415 Volts cited against their range standard conforming to IS - 8828
| 8.1 | MCCB with Breaking Capacity 25 KA at 415 V
| 1 | Current Rating -25 to100 Amps & 70% -100% adjustable | Each | 4939 | 4445.1 | 1 | 4445.1
11 | 8.13 | FIXING OF SFUs, DBs,BUSBAR,MCCBs,MCBs, ISOLATORs & RCBOs Fixing of metal clad enclosure on 25 X 5 mm flat iron clamps including supplying and fixing of clamps as required duly embedded in masonary including cable connection and other required material as per specification :-
| 3 | 32 Amps TP or TPN switch/ 32 Amps 415 V Isolator / 16 Amps TPN DB up to 6 way per pole /32 Amps 415 Volt busbar 4 way | Each | 108 | 97.2 | 8 | 777.6
12 | 8.6 | Supplying of approved make TPN MCB DB Metal Double Door with provision for FP MCB /Isolator /RCCB /RCBO as incomer and SP MCBs as outgoing inclusive of Busbar, Neutral bar, Earth bar & two earth terminals etc. complete as per IS:13032 ( exclusive of MCB & isolator ):
| 2 | 6 way (4+18) | Each | 2849 | 2564.1 | 1 | 2564.1
13 | 8.5 | Supplying of ISI Marked and accepted standard of Miniature Circuit Breaker (MCB) of 'C' series suitable for 240/415 Volts, 50 Cycle , 10 kA Value AC supply confirming to IS : 8828 : 1996, IEC : 60898 :2002 but without enclosures :-
| 8.5.1 | SINGLE POLE (SP)
| 2 | 6 Amp to 32 Amp Rating | Each | 166 | 149.4 | 24 | 3585.6
| 8.5.5 | FOR TRIPLE POLE & NEUTRAL(TPN)
| 3 | For 40 Amps. Rating only. | Each | 1428 | 1285.2 | 2 | 2570.4
| 4 | For 63Amps. Rating . | Each | 1510.2 | 1359.18 | 2 | 2718.36
21 | 11.4 | Supplying and erecting earth pit of minmum bore dia 150 mm size, approved make safe earthing electrode consiting pipe in pipe tecnologie as per IS 3043-1987 made of corriosion free GI pipes having outer pipe dia of 50 mm having 80-200 micron galvanising, inner pipe dia of 25 mm having 20-250 micron galavinsing, connection teriminal dia of 12 mm with constent OHMIC value sourrounded by highly conductiv compund with high charge disipation sutible for effective and maintence free earthing
| 2 | with 3 mtr. Pipe in normal soil with 50 kg (two bag) back filling compound | Each | 10800 | 9720 | 1 | 9720
22 | 31.24 | Supply and fixing of recessed mounting type Led light fixture, LED of 1 to 3 W each assembled on single MCPCB, having color temp 4000k to 6500K & having 25000 to 50000 burning hrs life with minimum @ L 80, system lumen output should be minimum with efficacy>80lm/W. LED driver, PF 0.90 & THD < 20%. The colour rendering index of LED light should be more than 70. Housing made of CRCA with glare free diffused polycarbonate cover. Submission LM 80-08 Form LED Source Manufacturer & LM79-08 / IS16106 from NABL approved lab. Manufacturer manadatory i/c connection wire, testing etc. to complete the job. 2 Yrs Guarantee certificate from manufacturer.
| 31.24.2 | Led luminiare 2' X 2', 36W, 4-6.5K | Each | 5496 | 4946.4 | 20 | 98928
23 | 31.27 | Supplying and fixing recessed mounting LED down lighter, LED of 1 to 3 W each assembled on single MCPCB, having color temp 4000K to 6500K & having 50000 burning hrs life with minimum @ L 70, system lumen output should be minimum with efficacy>80lm/W. LED driver PF 0.90 & THD < 20%. The colour rendering index of LED light should be more than 70. Housing made of CRCA powder coated frame with glare free diffused polycarbonate cover. Submission LM 80-08 Form LED Source Manufacturer & LM79-08 / IS16106 from NABL approved lab. Manufacturer manadatory. i/c connection wire, testing etc. to complete the job. 2 Yrs Guarantee certificate from manufacturer.
| 31.27.3 | 15 W, 180/200mm | Each | 2089 | 1880.1 | 24 | 45122.4
24 | 9.33 | Supplying, erection and testing of approved make Wall Mounting fan complete with Wall Bracket ,canopy, blades, speed Regulator etc .A.C 230- 250 volts with connections and including raw bolt/Anchor hole fastener etc.complete finished and as required. | Each
| 2 | 400 sweep | Each | 2079 | 1871.1 | 5 | 9355.5
Total | [6 empty] | 340315.56
Note : Rate are Excluding GST

## abstract
S.no | Description | Amount
1 | Estimate of civil work | 98154.27
2 | Estimate of electrical | 340315.56
| total: | 438469.83