## BOQ
Name of Work- Supply, Installation, Testing and Commissioning of Façade lighting work for Ghntaghar and Kamaniya Gate
Estimate/BOQ
| Specification | Unit | Quantity | Rate | Amount
1 | SITC OF High Quality LED flood light : 150W or higher Beam angle : 30 degree CCT : 3000K/RGB AC 100-240V with Inbuild AC and DMX compatibility. Make: Syska/Philips/Havells/Wipro/Jaquar. | Nos. | 12 |  | 0
2 | SITC OF Supply of High Quality LED flood light : 100W or higher Beam angle : 60 degree CCT : 3000K/RGB AC 100-240V with Inbuild AC and DMX compatibility. Make: Syska/Philips/Havells/Wipro/Jaquar. | Nos. | 55 |  | 0
3 | SITC OF Supply of High Quality LED flood light : 70W or higher Beam angle : 60 degree CCT : 3000K/RGB AC 100-240V with Inbuild AC and DMX compatibility. Make: Syska/Philips/Havells/Wipro/Jaquar. | Nos. | 29 |  | 0
4 | SITC OF Supply of High Quality LED flood light : 40W or higher Beam angle : 60 degree CCT : 3000K/RGB AC 100-240V with Inbuild AC and DMX compatibility. Make: Syska/Philips/Havells/Wipro/Jaquar. | Nos. | 35 |  | 0
5 | SITC OF Supply of High Quality LED flood light : 36W or higher Beam angle : 60 degree CCT : 3000K/RGB AC 100-240V with Inbuild AC and DMX compatibility. Make: Syska/Philips/Havells/Wipro/Jaquar. | Nos. | 6 |  | 0
6 | SITC OF Supply of Programmable Digital Lighting console with 12 faders 512 DMX channels. As per Specification in tender documents. | Nos. | 2 |  | 0
7 | SITC OF of DMX editor.As per Specification in tender documents. | Nos. | 16 |  | 0
8 | SITC OF of DMX signal amplifier.As per Specification in tender documents. | Nos. | 16 |  | 0
9 | SITC DMX Cable,As per Specification in tender documents. | miter | 400 |  | 0
10 | SITC 3X2.5 squre mm copper cable.Make-Polycab or Equvilent | miter | 100 |  | 0
11 | SITC 3X4 squre mm copper cable | miter | 100 |  | 0
12 | SITC SP MCB 6 TO 32 amp., L&T or Equvilent | Nos. | 2 |  | 0
13 | SITC FP MCB 53 TO 63 amp,L&T or Equvilent | Nos. | 2 |  | 0
|  |  |  | total | 0
Note | The bidder needs to quote the rate considering Three years product warranty and three Years Comprehensive maintenance . No additional payment will be payable against them.