## Abstract
PROPOSED ROAD FROM ALONG THE NALLA (GHODA HOSPITAL TO GHANTAGHAR ROAD) JABALPUR (M.P.)
Based on UADD SOR Vol. I to IV w.e.f. 10 May 2012
Length of the Road =540 m, ROW 15 m
Abstract Estimate
S.No. | Description of Item |  |  | SOR Item | Cost (Rs.)
1 | Detailed Estimate of Road |  |  | 6386258.07 | 6386258.07
2 | Detailed Estimate of Drain |  |  | 5907027 | 5907027
3 | Detailed Estimate of Footpath |  |  | 2483282.754 | 2483282.754
4 | Detailed Estimate of Culvert |  |  | 732560.9184 | 732560.9184
5 | Detailed Estimate of Retaining Wall |  |  | 1307535.2373 | 1307535.2373
| Total |  |  |  | 16816663.9798
Technical Summary
Provisions -
1 | Length of the Road | = | 1300 m
2 | Roadway Width | = | 13.50m
3 | Lane | = | 2 Lane without Median with Both SideDrain
4 | Width of Carriageway | = | 7.5 m
5 | GSB | = | 250 mm thick in full width
6 | DLC | = | 100mm thick
7 | PQC M- 30 | = | 200 mm thick
8 | Design period | = | 20 years
9 | CBR of Subgrade | = | 3.87 to 4.96 % (existing BT Road)

## Road 1
PROPOSED ROAD FROM ALONG THE NALLA (GHODA HOSPITAL TO GHANTAGHAR ROAD) JABALPUR (M.P.)
Length of the Road =540 m, ROW 15 m
Existing-
1 | Earthen Road Varying Width
Provision -
1 | Proposed Carriageway - 9.0m.
2 | Crust Components
(i) Subgrade - 500mm. Average
(ii) Subbase (CRM) -250mm.
(iii) Base (WMM) - 225mm.
(iv) DBM - 50mm.
(v) BC - 30mm.
3 | Number of CD's work - 1 Nos.(HPC 1000mm Dia)
4 | RCC Drain - Either side - Size 600x600mm.
5 | RCC Service Duct. Either side (900x1200mm)
6 | Pathway - 3.00m. on either side with Paver block
7 | R.C.C. NP2 Hume Pipe for Service duct of 300mm Dia across the road.
Detailed Estimate of Road
S.No. | UADD SOR Vol II & III, ITEM NO | Descriptions of Item | Measurement |  |  |  |  | Rate | Unit | Amount
|  |  | No. | L | B | H | Quantity
1 | 3.1, Vol III | Excavation
Excavation for roadway in soil including loading in truck for carrying of cut earth to embankment site with all lifts and lead upto1000 metres and as per relevant clauses of section-300
|  | For Proposed of Road |  |  |  | Av.
|  | Road Ch. 0 to 430m = 430m | 1 | 430 | 9 | (0.10+0.20+0.25)/3 | 709.5
|  | Road Ch. 430 to 540m = 110m | 1 | 110 | 9 | (0.70+0.6+0.5)/3 | 594
|  | Total |  |  |  |  | 1303.5 | 88.2 | cum | 114968.7
2 | 3.9, Vol III | Earthwork
Construction of Embankment/Sub grade/ earth shoulders, as per clause 305.1.1 inclusive of operation necessary as per clause 305 & its sub-clauses, Where required but with approved materials obtained from excavation for road construction (vide clause 301.3.11) i/c consolidating the original ground by rolling as directed by the Engineer-in-charge but with a maximum of 6 passes of 8-10 tonne roller & i/c compaction and maintenance of surface during construction to ensure shedding & preventing ponding of water (clause 305.3.7), finishing i/c all lifts but excluding scarifying existing granular/bituminous road surface vide clause 305.6.
|  | For Proposed of Road |  |  |  | Av.
|  | Road Ch. 0 to 430m = 430m | 1 | 430 | 9 | 0.45 | 1741.5
|  | Total |  |  |  |  | 1741.5 | 210.6 | cum | 366759.9
3 | 3.11 Vol III | Embankment Sub grade
Construction of Embankment/Sub grade/ earth shoulders, as per clause 305 & its sub-clauses, Where required but with approved materials/soil like morrum CBR value not less then 7% i/c all lead & lifts i/c excavation, cost of watering, compaction and maintenance of surface during construction to ensure shedding & preventing ponding of water (clause 305.3.6) shaping & dressing (clause 305.3.7), finishing etc. complete but excluding scarifying existing granular/bituminous road surface vide clause 305.6.
For Proposed of Road
|  | Road Ch. 0 to 430m = 430m | 1 | 430 | 9 | 0.5 | 1935
|  | Road Ch. 430 to 540m = 110m | 1 | 110 | 9 | 0.5 | 495
|  | Total |  |  |  |  | 2430 | 244.8 | cum | 594864
4 | 4.8 Vol III | Crusher Run Macadam Base | [8 empty] | 2.3 | 1.95
Crusher Run Macadam Base (Providing crushed stone aggregate, depositing on a prepared surface by hauling vehicles, spreading and mixing with a motor grader, watering and compacting with a vibratory roller to clause 410 to form a layer of sub-base/Base)
For Proposed of Road
i) For 53 mm maximum size
|  | Road Ch. 0 to 430m = 430m | 1 | 430 | 9 | 0.25 | 967.5
|  | Road Ch. 430 to 540m = 110m | 1 | 110 | 9 | 0.25 | 247.5
|  | Total |  |  |  |  | 1215 | 749.7 | cum | 910885.5
5 | 4.5 Vol III | WMM
|  | Providing, laying, spreading and compacting graded stone aggregate to wet mix macadam specification including premixing the Material with water at OMC in mechanical mix plant carriage of mixed Material by tipper to site, laying in uniform layers with paver in sub - base / base course on well prepared surface and compacting with vibratory roller to achieve the desired density and as per relevant clauses of section - 400. | [5 empty] | 855.9 | cum | 935926.65
For Proposed of Road
|  | Road Ch. 0 to 430m = 430m | 1 | 430 | 9 | 0.225 | 870.75
|  | Road Ch. 430 to 540m = 110m | 1 | 110 | 9 | 0.225 | 222.75
|  | Total quantity |  |  |  |  | 1093.5
6 | 5.1 Vol III | Primer Coat
|  | Providing and applying primer coat with bitumen emulsion on prepared surface of granular Base including clearing of road surface and spraying primer at the rate of 0.75 kg/sqm using mechanical / Manual means and as per relevant clauses of section 502. | [5 empty] | 23.4 | Sqm | 113724
|  | Road Ch. 0 to 430m = 430m | 1 | 430 | 9 |  | 3870
|  | Road Ch. 430 to 540m = 110m | 1 | 110 | 9 |  | 990
|  | Total quantity |  |  |  |  | 4860
7 | 5.2 (i) Vol III | Tack Coat
Providing and applying tack coat with bitumen emulsion using emulsion pressure distributor on the prepared bituminous / granular surface cleaned with mechanical broom and as per relevant clauses of section 503. '@0.25 kg per sqm ….
|  | Road Ch. 0 to 430m = 430m | 1 | 430 | 9 |  | 3870
|  | Road Ch. 430 to 540m = 110m | 1 | 110 | 9 |  | 990
|  | Total quantity |  |  |  |  | 4860 | 8.1 | sqm | 39366
8 | 5.6 (ii) Vol III | Dense Bituminous Macadam
Providing and laying dense bituminous macadam with hot mix plant batch using crushed aggregates of specified grading, premixed with bituminous binder, transporting the hot mix to work site, laying with mechanical paver finisher to the required grade, level and alignment, rolling with smooth wheeled, vibratory and tandem rollers to achieve the desired compaction complete in all respects and as per relevant clauses of section-507. (Only cement will be used as filler) (for Grading Ifor Grading II( 50-75mm thickness )
|  | Road Ch. 0 to 430m = 430m | 1 | 430 | 9 | 0.05 | 193.5
|  | Road Ch. 430 to 540m = 110m | 1 | 110 | 9 | 0.05 | 49.5
|  | Total quantity |  |  |  |  | 243 | 6460.2 | cum | 1569828.6
9 | 5.8 (iv) Vol III | Bituminous Concrete
Providing and laying bituminous concrete with hot mix plant using crushed aggregates of specified grading,premixed with bituminous binder,transporting the hot mix to work site,laying with a mechanical paver finisher to the required grade,level and alignment,rolling with smooth wheeled, vibratory and tandem rollers to achieve the desired compaction in all respects and as per relevant clauses of section-509.(Only cement will be used as filler).
iv) for Grading II ( 30-45 mm thickness ) with 60/70 bitumen
|  | Road Ch. 0 to 430m = 430m | 1 | 430 | 9 | 0.03 | 116.1
|  | Road Ch. 430 to 540m = 110m | 1 | 110 | 9 | 0.03 | 29.7
|  | Total quantity |  |  |  |  | 145.8 | 7403.4 | cum | 1079415.72
10 | 8.10 Vol III | Road Marking
Road Marking with Hot Applied Thermoplastic Compound with Reflectorising Glass Beads on Bituminous Surface (Providing and laying of hot applie thermoplastic compound 2.5 mm thick including reflectorising glass beads @ 250gms per sqm area, thickness of 2.5 mm is exclusive of surface applied glass beads as per IRC:35 .The finished surface to be level, uniform and free from streaks and holes and as per relevant clauses of section-800.
|  | Marking | 1x3 | 540 | 0.1 |  | 162
|  | Total |  |  |  |  | 162 | 810 | Sqm | 131220
11 | 8.8 Vol III | Painting lines, dashes, arrows etc
Painting lines, dashes, arrows etc on roads in two coats on new work with ready mixed road marking paint conforming to IS:164 on bituminous surface, including cleaning the surface of all dirt, dust and other foreign matter, arcation at site and traffic control as per relevant clauses of section-800 & I.R.C.-67 including cost of paint etc. complete.
|  | lines, dashes, arrows | 1 | 540 | 0.1 |  | 54 | Sqm | 63 | 3402
|  | Total |  |  |  |  | 54
12 | 8.12 Vol III | Road Delineators
Road Delineators (Supplying and installation of delineators (road way indicators, hazard markers, object markers), 80-100 cm high above ground level, painted black and white in 15 cm wide stripes, fitted with 80 x 100 mm rectangular or 75 mm dia circular reflectorised panels at the top, buried or pressed into the ground and confirming toIRC-79 and the drawings as per relevant clauses of section-800 of specifications.
|  |  | 35 |  |  |  | 35 | No. | 262.8 | 9198
|  | Total |  |  |  |  | 35
13 | 8.20 Vol III | Road Stud
Road Markers/Road Stud with Lense Reflector (Providing and fixing of road stud 100x 100 mm, dia cast in aluminium, resistant to corrosive effect of salt and grit, fitted with lense reflectors, nstalled in concrete or asphaltic surface by drilling hole 30 mm upto a depth of 60 mm and bedded in a suitable bituminous grout or epoxy mortar, all as per BS 873 part 4:1973)
|  | Road Delineators= 540x4 = 2160m /3 = 720No. | 720 |  |  |  | 720 | No. | 641.7 | 462024
|  | Total |  |  |  |  | 720
14 | 24.3 Vol II | Non-Pressure NP2 For Service Duct
Providing and laying non-pressure NP2 class (light duty) R.C.C. pipes with collars jointed with stiff mixture of cement mortar in the proportion of 1:2 (1 cement : 2 fine sand) including testing of joints etc. complete
| 24.3.4 | 300 mm dia. R.C.C. pipe Non-Pressure NP2 | 5x10 | 2.5 |  |  | 125 | 437.4 | RM | 54675
|  | Total | [7 empty] | 6386258.07

## Drain
PROPOSED ROAD FROM ALONG THE NALLA (GHODA HOSPITAL TO GHANTAGHAR ROAD) JABALPUR (M.P.)
Total Length of the Drain = 540m
Length of Drain = 540 m Both Side
Length of Service Duct - CH. 0 to 540m
Provision -
Drain internal dimension 600 mm wide x 600 mm deep
Service Duct - internal dimension 900 mm wide x 1200 mm deep
Detailed Estimate of Drain
S.No. | UADD SOR Vol II & III, ITEM NO | Descriptions of Item | Measurement |  |  |  |  | Rate | Unit | Amount
|  |  | No. | L | B | H | Quantity
1 | 2.8 Vol II | Excavation for Drain |  |  |  | av
Earth work in excavation by mechanical means ....drains (not exceeding 1.5 m in width or 10 sqm ....... excavated soil as directed, within a lead of 50 m. 2.8.1 All kinds of soil
Drain
|  | At CH. 0 to 540m=540m. | 1 | 540 | 1 | 0.95 | 513
Service Duct
|  | At CH. 0 to 540m=540m. | 1 | 540 | 1.4 | 1.5 | 1134
|  | Total Excavation |  |  |  |  | 1647 | 116.1 | Cum | 191216.7
.
2 | 2.3 Vol III | Dismantling of existing structures
Dismantling of existing structures like culverts, bridges, retaining walls and other structure comprising of masonry, cement concrete, wood work, steel work, including T&P and scaffolding wherever necessary, sorting the dismantled material, disposal of unserviceable material and stacking the serviceable material with all lifts and lead 1000 meter.b) Cement Concrete Grade M-15 & M-20
Drain CH. 0 to 900m
|  | Footing | 2 | 248 | 1 | 0.15 | 74.4
|  | Wall | 4 | 248 | 0.15 | 0.8 | 119.04 | 234 | Cum | 45264.96
|  | Total Excavation |  |  |  |  | 193.44
2 | 2.27.1 Vol II | Crusher Stone Dust
Supplying and filling in plinth under floors including, watering, ramming consolidating and dressing complete
|  | Drain | [5 empty] | 565.2 | Cum | 73249.92
|  | At CH. 0 to 540m=540m. | 1 | 540 | 1 | 0.1 | 54
Service Duct
|  | At CH. 0 to 540m=540m. | 1 | 540 | 1.4 | 0.1 | 75.6
|  | Total |  |  |  |  | 129.6
Cement Concrete M-10 for Base of drain
3 | 4.1.5 Vol II | Providing and laying in position cement concrete .... Up to plinth level. 4.1.5 Cement concrete grade M-10 (Nominal Mix) with 40 mm maximum size of stone aggregate
Drain
|  | At CH. 0 to 540m=540m. | 1 | 540 | 1 | 0.1 | 54
Service Duct
|  | At CH. 0 to 540m=540m. | 1 | 540 | 1.4 | 0.1 | 75.6
|  | Total quantity of M 10 for base |  |  |  |  | 129.6 | 3175.2 | Cum | 411505.92
Cement Concrete M-20 (Drain)
4 | 5.1.1 Vol II | Providing and laying Plain / Reinorced cement concrete (mixed in concrete mixture) … RCC Grade M20 with 20mm maxumum size of aggregate. | [5 empty] | 4255.2 | cum | 2987150.4
Drain
At CH. 0 to 540m=540m.
|  | Footing | 1 | 540 | 0.9 | 0.2 | 97.2
|  | Wall | 2x1 | 540 | 0.2 | 0.6 | 129.6
Service Duct
At CH. 0 to 540m=540m.
|  | Footing | 1 | 540 | 1.3 | 0.2 | 140.4
|  | Wall | 1x1 | 540 | 0.2 | 1.1 | 118.8
Precasted
Top Slab Over Drain
|  | At CH. 0 to 540m=540m. | 1 | 540 | 0.9 | 0.2 | 97.2
Top Slab Over Service Duct
|  | At CH. 0 to 540m=540m. | 1 | 540 | 1.1 | 0.2 | 118.8
|  | Total quantity of M20 (drain) |  |  |  |  | 702
Reinforcement for drain
5 | 5.20.6 Vol II | Reinforcement for R.C.C. work including straightening, cutting, bending, placing in position and binding all complete. 5.20.6 Thermo-Mechanically Treated bars. kilogram
Steel required for drain walls and base
As per X-section shown
Drain
At CH. 0 to 540m=540m.
|  | Main Bar 8mm dia 150c/c | 1x3600 | 3 |  | 0.617 | 6663.6
|  | Distribution bar 8mm dia 150c/c | 1x20 | 540 |  | 0.395 | 4266
Service Duct
At CH. 0 to 540m=540m.
|  | Main Bar 8mm dia 150c/c | 1x3600 | 3.9 |  | 0.617 | 8662.68
|  | Distribution bar 8mm dia 150c/c | 1x26 | 540 |  | 0.395 | 5545.8
Precasted
Top Slab Over Drain
At CH. 0 to 540m=540m.
|  | Main Bar 8mm dia 150c/c | 1x3600 | 0.75 |  | 0.617 | 1665.9
|  | Distribution bar 8mm dia 150c/c | 1x6 | 540 |  | 0.617 | 1999.08
Top Slab Over Service Duct
At CH. 0 to 540m=540m.
|  | Main Bar 8mm dia 150c/c | 1x3600 | 1.3 |  | 0.617 | 2887.56
|  | Distribution bar 8mm dia 150c/c | 1x9 | 540 |  | 0.617 | 2998.62
|  | Total quantity |  |  |  |  | 34689.24 | 54 | Kg | 1873218.96
Form work for drain
6 | 20.1.1 Vol II | Centering and shuttering including strutting, propping etc.and removal of form for : 20.1.1 Foundations, footings, bases of columns, etc. For mass concrete.
At CH. 0 to 540m=540m.
Drain
|  | R.C.C. wall outer | 1x2 | 540 |  | 0.6 | 648
|  | R.C.C. wall Inear | 1x2 | 540 |  | 0.6 | 648
|  | R.C.C. Footing | 1x2 | 540 |  | 0.2 | 216
Service Duct
|  | R.C.C. wall outer | 1 | 540 |  | 1.1 | 594
|  | R.C.C. wall Inear | 1 | 540 |  | 1.1 | 594
|  | R.C.C. Footing | 1 | 540 |  | 0.2 | 108
Precasted sold slab
At CH. 0 to 540m=540m.
Top Slab Over Drain
|  | Through out length | 1x2 | 540 |  | 0.2 | 216
|  | Edge | 1x2 | 0.75 |  | 0.2 | 0.3
Top Slab Over Service Duct
|  | Through out length | 1x2 | 540 |  | 0.2 | 216
|  | Edge | 1x2 | 1.3 |  | 0.2 | 0.52
|  | Total quantity |  |  |  |  | 3240.82 | 124.2 | Sqm | 402509.844
7 | 14.8 Vol III | PVC Pipe/Weep holes in drain wall
|  | Providing PVC Pipe in Brick masonry / Plain / Reinforced concrete abutment, .. as per clause 2706 of specifications. | [5 empty] | 117.9 | RM. | 38199.6
PVC Pipe
|  | At CH. 0 to 540m=540m. | 1 | 540 | 0.2 |  | 108
|  | Service Duct | 2 | 540 | 0.2 |  | 216
|  | Total quantity |  |  |  |  | 324
8 | 2.25 Vol II | Back Filling
|  | Filling by available excavated earth (excluding rock) in trenches, plinth, sides of foundations etc. in layers not exceeding 20cm in depth, consolidating each deposited layer by ramming and watering, lead up to 50 m and lift upto 1.5 m. | [5 empty] | 53.1 | cum | 3225.825
At CH. 0 to 540m=540m.
Drain
|  | R.C.C. wall outer | 1 | 540 | 0.75 | 0.05 | 20.25
Service Duct
|  | R.C.C. wall outer | 1 | 540 | 0.05 | 1.5 | 40.5
|  | Total quantity |  |  |  |  | 60.75
|  | Grand Total | [7 empty] | 5907027

## Footpath
PROPOSED ROAD FROM ALONG THE NALLA (GHODA HOSPITAL TO GHANTAGHAR ROAD) JABALPUR (M.P.)
Total Length of the Footpath = 540m
Detaild Estimate of Footpath
S. No. | UADD SOR ITEM No | Descriptions of Item | Measurement |  |  |  |  | Rate | Unit | Amount
|  |  | No. | L | B | H | Quantity
Paver Block for Foot Path
1 | 2.6, Vol 2, pg 15 | Earthwork excavation
|  | Earth work in excavation by mechanical means hydraulic excavator) / manual means over areas (exceeding 30cm in depth. 1.5m in width as well as 10 sqm on plan) including disposal of excavated earth, lead upto 50m and lift upto 1.5m, disposed earth to be levelled and neatly dressed. 2.6.1 All kinds of soil | [5 empty] | 114.3 | cum | 6766.56
|  | Road CH. 0 to 170m = 170m | 2 | 170 | 0.2 | 0.4 | 27.2
|  | Road CH. 170 to 350m = 180m | 1 | 180 | 0.2 | 0.4 | 14.4
|  | Road CH. 350 to 4600m = 110m | 2 | 110 | 0.2 | 0.4 | 17.6
|  | Total |  |  |  |  | 59.2
2 | 2.27 Vol II, pg 19 | E/W Moorum filling
|  | Supplying and filling in plinth under floors including, watering, ramming consolidating and dressing complete. 2.27.3 Moorum/Hard copra | [5 empty] | 513 | cum | 22777.2
|  | Road CH. 0 to 170m = 170m | 2 | 170 | 0.2 | 0.3 | 20.4
|  | Road CH. 170 to 350m = 180m | 1 | 180 | 0.2 | 0.3 | 10.8
|  | Road CH. 350 to 4600m = 110m | 2 | 110 | 0.2 | 0.3 | 13.2
|  | Total |  |  |  |  | 44.4
3 | 4.1.4 Vol. II, pg 34 | M10 base for paver block
|  | Providing and laying in position cement concrete of specified grade excluding the cost of centering and shuttering All work up to plinth level. 4.1.4 Cement concrete grade M-10 (Nominal Mix) with 20 mm maximum size of stone aggregate | [5 empty] | 3235.5 | cum | 449087.4
|  | Road CH. 0 to 170m = 170m | 2 | 170 | 0.2 | 0.1 | 6.8
|  | Road CH. 170 to 350m = 180m | 1 | 180 | 0.2 | 1.1 | 39.6
|  | Road CH. 350 to 4600m = 110m | 2 | 110 | 0.2 | 2.1 | 92.4
|  | Total |  |  |  |  | 138.8
4 | 11.47 Vol II, pg 136 | Paver Block for Foot Path
|  | Providing and laying 60 mm thick factory made cement concrete interlocking paver block of M-30 grade…….as per the direction of Engineer - in - charge. | [5 empty] | 513 | sqm | 1267110
|  | Road CH. 0 to 170m = 170m | 2 | 170 | 2.5 |  | 850
|  | Road CH. 170 to 350m = 180m | 1 | 180 | 3.5 |  | 630
|  | Road CH. 350 to 4600m = 110m | 2 | 110 | 4.5 |  | 990
|  | Total |  |  |  |  | 2470
5 | 11.49 Vol II, pg 137 | Kerb Stone for Foot Path
|  | Providing and laying at or near ground level factroy made kerb stone of M-25 grade cement ...... (Precast C.C. kerb stone shall be approved by Engineer - in - charge). | [5 empty] | 4588.2 | cum | 724889.718
Road CH. 0 to 170m = 170m
on the either side of road ends
|  | Kerb stone | 2x2 | 170 | 0.2 | 0.335 | 45.56 |  |  |  | 0.335
|  | base | 2x2 | 170 | 0.265 | 0.15 | 27.03
Road CH. 170 to 350m = 180m
on the either side of road ends
|  | Kerb stone | 1x2 | 180 | 0.2 | 0.335 | 24.12
|  | base | 1x2 | 180 | 0.265 | 0.15 | 14.31
Road CH. 350 to 4600m = 110m
on the either side of road ends
|  | Kerb stone | 2x2 | 110 | 0.2 | 0.335 | 29.48
|  | base | 2x2 | 110 | 0.265 | 0.15 | 17.49
|  | Total |  |  |  |  | 157.99
6 | 4.1.1, Vol II, pg 34 | M20 at outer peripheri of Hard Shoulder to support paver block
|  | Providing and laying in position cement concrete of specified grade excluding the cost of centering and shuttering All work up to plinth level. 4.1.1 Cement concrete grade M-20 (Nominal Mix) with 20 mm maximum size of stone aggregate | [5 empty] | 4134.6 | cum | 12651.876
|  | Road CH. 0 to 170m = 170m | 2 | 170 | 0.15 | 0.06 | 3.06
|  | Road CH. 170 to 350m = 180m | 1 | 180 | 0.15 | 0.06 | 1.62
|  | Road CH. 350 to 4600m = 110m | 2 | 110 | 0.15 | 0.06 | 1.98
|  | Total |  |  |  |  | 6.66
| Total | [8 empty] | 2483282.754

## Culvert
Estimate for the Construction of Cross Drainage Work
PROPOSED ROAD FROM ALONG THE NALLA (GHODA HOSPITAL TO GHANTAGHAR ROAD) JABALPUR (M.P.)
Length of the Road = 540 m
Total Nos. of One ROW Pipe Culverts with 4 Pipes = 1
Estimates Based on UADD SOR Vol. I to IV wef 10 May 2012
Quantity for One CD work (One Row HPC)
Quantity for One CD work
S.No. | Descriptions Of Item | Measurement |  |  |  |  | Rate | Unit | Amount
|  | No. | L | B | H | Quantity
1 | Item for Excavation | [5 empty] | 122.4 | cum | 6330.528
S.O.R. Item No.13.1
Excavation for Structures
Earth work in excavation of foundation of structures as per drawing and technical specification, including setting out, onstruction of shoring and bracing, removal of stumps and other deleterious matter, dressing of sides and bottom and backfilling with approved material etc. and as per relevant clauses of section 300 & 2100 in
I. Ordinary Soil
i) upto 3 m depth
| Face wall | 2 | 6.3 | 1.4 | 1 | 17.64
| Below pipe | 1 | 21.3 | 1.6 | 1 | 34.08
[5 empty] | Total | 51.72
II) Ordinary rock/ Large boulder each more than 0.03 cum. Volume
i) Depth upto 3 m from av. Ground level
| Face wall | 2 | 6.3 | 1.4 | 0.5 | 8.82
[5 empty] | Total | 8.82 | 333.9 | cum | 2944.998
2 | Item for Concrete M10
| S.O.R.Item No.13.3 | [5 empty] | 2785.5 | cum | 101823.7519
Providing Plain cement concrete M-10 nominal mix (with 40mm maximum size of aggregate) in foundation as per relevant clauses of sections 1500, 1700 and 2100.
| Base Concrete | 2 | 6.3 | 1.4 | 0.15 | 2.646
| Below pipe | 1 | 21.3 | 1.6 | 0.2 | 6.816
| Head Wall | 2 | 6 | (1.2+1)/2 | 1 | 13.2
| Face Wall | 2 | 6 | (1+.4)/2 | 1.88 | 15.792
| Deduction for Pipe (–) | 2 | 3.14 | 0.378 | (1+0.6)/2 | 1.8991
[5 empty] | Total | 36.5549
3 | Item for Concrete M20
| S.O.R.Item No.14.5 (E) | [5 empty] | 3902.4 | cum | 999.0144
Providing and laying Plain/Reinforced cement concrete (mixed in concrete mixture) in sub-structure or complete RCC Box section as per drawing and technical specifications and as per relevant clauses of sections 1500, 1700 & 2200 in (Height above average ground level)
E) RCC Grade M20 with 20 mm maximum size of aggregate
(i) Nominal mix (1:2:4)
| Wheel Guard | 4 | 0.4 | 0.4 | 0.4 | 0.256
[5 empty] | Total | 0.256
4 | Item for Steel in Super Structure
| S.O.R. Item No. 14.6 | [5 empty] | 51377.4 |  | 462.3966
Supplying, fitting and placing HYSD bar reinforcement in sub-structure complete as per drawing and technical specifications and as per relevant clauses of sections 1600.
Wheel Guard
12 mm dia bar main bar
| Total weight @0.88 kg/m | 4 | 1.2 |  |  | 4.8 |  | Kg
| Total weight In Tonnes |  |  |  |  | 0.0048 |  | MT
8 mm dia bar stirrups
| Total weight @0.395 kg/m | 4 | 1.05 |  |  | 4.2 |  | Kg
| Total weight In Tonnes |  |  |  |  | 0.0042 |  | MT
[6 empty] | 0.009 |  | MT
| Total Steel |  |  |  |  | 0.009
5 | Item for Hume Pipes
| S.O.R. Item No. 14.14 | [5 empty] | 5108.4 | RM | 51084
Providing and Laying Reinforced Cement Concrete Pipe NP4 as per design
Providing and Laying Reinforced cement concrete pipe NP4/prestressed concrete pipe for culverts on first class bedding of granular material in single row including fixing collar with cement mortar 1:2 but excluding excavation, protection works, backfilling, concrete and masonry works in head walls and parapets and as per relevant clauses of section-2900.
| c) 1000 mm dia | 4 | 2.5 |  |  | 10
[5 empty] | Total | 10
6 | Item for Back Filling
S.O.R. Item No. 14.9
Providing Back filling behind abutment, wing wall & return wall with Granular Material complete as per drawing and Technical specification and as per relevant clauses 305 of specifications & as per appendix 6 of IRC-78
Granular Material
Foundation filling
| below Face wall | 2 | 6.3 | 1.4 | 0.2 | 3.528
Back Filling
| Haunches U/s & D/s Face wall | 2 | 6.3 | 1.4 | 1 | 17.64
| Deduction for Concrete work U/s & D/s Face wall | -2 | 6 | (1.2+1)/2 | 1 | -13.2
| Filling up to pipe level | 1 | (9.89+9.75)/2 | 1.53 | 1.23 | 9.2401
| Deduction for Pipe | -1 | 3.14 | 1.232/4 | (9.89+9.75)/2 | -11.6625
| Cushion over HP | 1 | 6 | (9.89+9.75)/2 | 0.25 | 14.73
| Total |  |  |  |  | 20.2756 | 476.1 | cum | 9653.2307
7 | Item for boulder apron | [5 empty] | 754.2 | cum | 9842.31
S.O.R. Item No.16.4
Providing and laying Pitching on slopes laid over prepared filter media including boulder apron laid dry in front of toe of embankment complete as per drawing and Technical specifications and as per relevant clauses of section 2500.
a) Stone/Boulder
| U/s | 1 | 3 | 1.5 | 0.3 | 1.35
| D/s | 1 | 3 | 3 | 0.3 | 2.7
| U/S apron | 1 | 3 | 3 | 0.5 | 4.5
| D/S apron | 1 | 3 | 3 | 0.5 | 4.5
| Total |  |  |  |  | 13.05
| Grand Total | [7 empty] | 183140.2296
| No. Culvert = 203489X4 = 813957.00 | [7 empty] | 732560.9184

## Retaining
PROPOSED ROAD FROM ALONG THE NALLA (GHODA HOSPITAL TO GHANTAGHAR ROAD) JABALPUR (M.P.)
Length of the Road =540 m, ROW 15 m
Height of the retaining wall = 1.50 m
Detailed Estimate of Retaining wall
S.No. | UADD SOR Vol II & III, ITEM NO | Descriptions of Item | Measurement |  |  |  |  | Rate | Unit | Amount
|  |  | No. | L | B | H | Quantity
1 | 13.1 Vol III | Excavation for Rertaining walls
Earth work in excavation for Stuctures as Per Drawing ……. etc. and as per relevant clauses of section 305.1Including Setting out Shoring & bracing Removal of stumps and other Ordinary Soil
|  | Excavation of soil | 1 | 430 | 1 | 0.6 | 258 | 122.4 | cum | 31579.2
2 | 2.27 Vol II | Filling of Granular Material
Providing Back filling behind abutment, wing wall & return wall with Granular Material complete as per drawing and Technical specification and as per relevant clauses 305 of specifications & as per appendix 6 of IRC-78
|  | Filling of Granular Material | 1 | 430 | 0.8 | 0.1 | 34.4 | 565.2 | cum | 19442.88
3 | 13.25 Vol III | M15 Base for Rertaining wall
Providing and laying Leveling course in PCC M-15 (with 40 mm maximum size of aggregate) below Pile cap as per drawing and as per section 1100 and 1700.
|  |  | 1 | 430 | 0.8 | 0.1 | 34.4 | 2920.5 | cum | 100465.2
4 | 14.5 Vol III | M20 Footing and Stem for Rertaining wall
Providing and laying Plain/Reinforced cement concrete (mixed in concrete mixture) in sub-structure or complete RCC Box section as per drawing and technical specifications and as per relevant clauses of sections 1500, 1700 & 2200 in (Height above average ground level)
E) RCC Grade M20 with 20 mm down graded
|  | wall | 1 | 430 | 0.2 | 0.3 | 25.8
|  | base | 1 | 430 | 0.75 | 0.3 | 70.95
[7 empty] | 96.75 | 3902.4 | cum | 377557.2
5 | 13.27 Vol III | Item Reinforcement for Retaining Wall
Supplying, fitting and placing un-coated Mild steel reinforcement complete in foundation as per drawing and technical specification and as per relevant clauses of sections 1600.
At base
|  | Base bottom 12 mm dia @200 c/c | 1052 | 3 | 0.888 |  | 2802.528
|  | Distribution 8mm dia @250c/c | 12x2 | 430 | 0.395 |  | 4076.4
|  | Base at top 12 mm dia @200 c/c | 12 | 1.948 | 0.888 |  | 20.7579
|  | Distribution 8mm dia @250c/c | 18 | 430 | 0.395 |  | 3057.3
[7 empty] | 9.957 | 51444.9 | tonne | 512236.1433
6 | 3.10 Vol III | Back fill
|  | Back filling behind the facing element in reinforced earth walls with approved material/selected soil having CBR >12 (Unless specified otherwise in the contract) obtained from excavation of borrow pits i/c all lifts & leads i/c grading to required slope & camber using mortar grader and compacting using vibratory roller of 80 to 100 kN static weight to meet compection requirement of Table No. 300.2 of MORTH specification. | [5 empty] | 210.6 |  | 243440.964
|  |  | 1 | 430 | 2.33 | 1.2 | 1202.28
|  | DEDUCTION,M10,M20 |  |  |  |  | -34.4
|  | M10 |  |  |  |  | -6.99
|  | , |  |  |  |  | -4.95
1155.94
7 | 14.8 Vol III | PVC Pipe/Weep holes
Providing weep holes in Brick masonry/Plain/Reinforced concrete abutment, wing wall/return wall with 100 mm dia AC pipe, extending through the full width of the structure with slope of 1V :20H towards drawing foce. Complete as per drawing and Technical specifications and as per clause 2706 of specifications.
|  | weep holes | 1 | 430 | 0.45 |  | 193.5 | 117.9 | RMT | 22813.65
|  | Total | [7 empty] | 1307535.2373