## Sheet1
ESTIMATE FOR THE DESILTING AND DREDGING OF RANITAL LAKE
Sl. No. | Item Ref. No. (UADD SOR No.) | Item of Work | Qty. | Unit | Rate (Rs.) | Reduced Rate as per UADD SOR | Amount (Rs.) | Amount after Reduced Rate
1 | NoN SOR | Pre-Excavation Bathymetry survey by using Digital Echo Sounder and by manual method (extension of prism rod height up to 10m by adding pipe with prism pole) as per site condition by taking levels at 5m intervals including submission of survey and working drawings showing area for excavation and silt to excavated | 23.6 | Ha | 21500 |  |  | 507400
2 | Vol (i)15.7 P-150 | Dewatering and pumping the working area including all connecting operation required for decantation contaminated water from lake area to outlet point | 10000 | KL | 51 | 45.9 | 510000 | 459000
3 | 2.6 Vol (ii) P-15 | Earth work in excavation by mechanical means (Hydraulic excavator) / manual means over areas (exceeding 30cm in depth. 1.5m in width as well as 10 sqm on plan) including disposal of excavated earth, lead upto 50m and lift upto 1.5m, disposed earth to be levelled and neatly dressed.
|  | For All Kinds of Soil | 113000
|  | For diversion of channel | 1275
|  |  | 114275 | Cum | 127 | 114.3 | 14512925 | 13061632.5
4 | 2.24 Vol (ii) P- 19 | Extra rates for quantities of works, executed: (The extra percentage rate is applicable in respect of each item but limited to quantities of work executed in these difficult conditions).
| 2.24.1 Vol (ii) P- 19 | In or under water and/or liquid mud, including pumping out water as required.(All water that may accumulate in excavations during the progress of the work from seepage, (not due to the negligence of the contractor), shall be bailed, pumped out or otherwise removed. The contractor shall take adequate measures for bailing and/or pumping out water from excavations and/or pumping out water from excavations and construct diversion channels, bunds, sumps, etc) (20% of the rate of the item . The extra percentage in rate is applicable in respect of each item but limited, to quantities of ,work excuted,in difficult condition.) | 113000 | 20% of the rate of the item 2. | 25.4 | 22.86 | 0 | 2583180
5 | 1 Vol (ii) P-8 | Loading and unloading of stone boulder / stone aggregates / sand / kanker / moorum. (Placing tipper at loading point, loading with front end loader, dumping, turning for return trip, excluding time for haulage and return trip)
| 1.2 | Transportation rate of different other material in comparison with 20 mm metal.
Excavated earth @ 25% above
| v | For a lead upto 5 Km. | 113000 | Cum | 127.5 | 114.75 |  | 12966750
| vi | Beyond 5 Kms. and upto 10 Kms. (Add for every 1 Km) | 113000 | Cum | 37.5 | 33.75 |  | 3813750
| vii | Beyond 10 Kms. and upto 20 Kms. (Add for every 1 Km) | 56500 | Cum | 31.25 | 28.125 |  | 1589062.5
|  | Grand Total Amount (In Rs.) |  |  |  |  | 39526000 | 34980775